## 20220203-SGU-Acme_CPU_Control_B
Quantity | Designator | Manufacturer | Manufacturer Part Number | Alternate MFR | Alternate MFR PN | Description | Footprint | Comment
1 | BTN1 | TE Connectivity | USLPT2819DT2TR |  |  | Tactile Switch SPST-NO Top Actuated Surface Mount | SWITCH USLPT2819DT2TR TACTILE TE | BOOT
1 | BTN2 | C&K | KMS231GLFS |  |  | SWITCH TACTILE SPST-NO 0.05A 50V | SWITCH KMS231GLFS | Motor on/off
52 | C1, C35, C36, C37, C51, C61, C62, C63, C64, C67, C68, C70, C78, C79, C80, C85, C86, C87, C89, C90, C91, C92, C93, C94, C95, C96, C97, C99, C101, C103, C106, C108, C124, C126, C128, C133, C134, C136, C138, C141, C145, C146, C147, C148, C149, C151, C168, C169, C174, C175, C178, C179 | TDK | CGA2B3X7R1H104K050BB |  |  | 0.1µF ±10% 50V Ceramic Capacitor X7R 0402 (1005 Metric) | C0402 | CAP CER 0.1UF 50V X7R 0402
2 | C2, C139 | Yageo | CC1206KKX7R8BB106 |  |  | 10µF ±10% 25V Ceramic Capacitor X7R 1206 (3216 Metric) | C1206 | CAP CER 10UF 25V X7R 1206
1 | C3 | KEMET | T495X686M025ATE200 |  |  | 68 µF Molded Tantalum Capacitors 25 V 2917 (7343 Metric) 200mOhm | CT7343 | CAP TANT 68UF 20% 25V 2917
13 | C4, C8, C9, C10, C11, C12, C13, C14, C15, C65, C66, C112, C156 | Yageo | CC0402KRX7R7BB104 |  |  | 0.1µF ±10% 16V Ceramic Capacitor X7R 0402 (1005 Metric) | C0402 | CAP CER 0.1UF 16V X7R 0402
4 | C5, C41, C42, C46 | Yageo | CC0402KRX5R5BB105 |  |  | 1µF ±10% 6.3V Ceramic Capacitor X5R 0402 (1005 Metric) | C0402 | CAP CER 1UF 6.3V X5R 0402
3 | C6, C7, C16 | CAL-CHIP ELECTRONICS, INC. | GMC21X5R107M6R3NT |  |  | 100 µF ±20% 6.3V Ceramic Capacitor X5R 0805 (2012 Metric) | C0805 | CAP CER 100UF 6.3V X5R 0805
3 | C44, C81, C84 | Kyocera AVX | 04023C103KAT2A |  |  | Cap Cer 10nF 25V X7R 10% 0402 | C0402 | CAP CER 10nF 25V X7R 10% 0402
2 | C45, C115 | TDK-Lambda | C0402C102K5RACTU |  |  | 1000pF ±10% 50V Ceramic Capacitor X7R 0402 (1005 Metric) | C0402 | CAP CER 1000PF 50V X7R 0402
1 | C47 | TDK | CGA2B2X7R1E223K050BA |  |  | 0.022µF ±10% 25V Ceramic Capacitor X7R 0402 (1005 Metric) | C0402 | CAP CER 0.022UF 25V X7R 0402
6 | C48, C69, C73, C74, C75, C76 | Yageo | CC0805MKX5R8BB226 |  |  | 22µF ±20% 25V Ceramic Capacitor X5R 0805 (2012 Metric) | C0805 | CAP CER 22UF 25V X5R 0805
2 | C49, C130 | Yageo | CC0603KRX5R7BB225 |  |  | 2.2µF ±10% 16V Ceramic Capacitor X5R 0603 (1608 Metric) | C0603 | CAP CER 2.2UF 16V X5R 0603
2 | C58, C60 | Yageo | CC0402KRX7R9BB221 |  |  | 220pF ±10% 50V Ceramic Capacitor X7R 0402 (1005 Metric) | C0402 | CAP CER 220PF 50V X7R 0402
1 | C59 | TDK | C2012X7R1V475K125AC |  |  | CAP CER 4.7UF 35V X7R 0805 | C0805 | CAP CER 4.7UF 35V X7R 0805
1 | C71 | KEMET | C0402C182J5RACTU |  |  | 1800pF ±5% 50V Ceramic Capacitor X7R 0402 (1005 Metric) | C0402 | CAP CER 1800PF 50V X7R 0402
10 | C72, C77, C98, C100, C102, C104, C105, C107, C109, C125 | Yageo | CC0402KRX5R7BB105 |  |  | 1µF ±10% 16V Ceramic Capacitor X5R 0402 (1005 Metric) | C0402 | CAP CER 1UF 16V X5R 0402
1 | C82 | KEMET | C0402C100K5GACTU |  |  | 10pF ±10% 50V Ceramic Capacitor C0G, NP0 0402 (1005 Metric) | C0402 | CAP CER 10PF 50V C0G/NP0 0402
1 | C83 | Yageo | CC0402JRNPO9BN101 |  |  | 100pF ±5% 50V Ceramic Capacitor C0G, NP0 0402 (1005 Metric) | C0402 | CAP CER 100PF 50V C0G/NPO 0402
5 | C88, C164, C165, C166, C167 | Murata | GRM21BR71A106KA73L |  |  | Capacitor,10uF,10V,X7R,10%,0805,Murata | C0805 | CAP CER 10uF X7R 10% 0805
7 | C110, C111, C150, C153, C154, C173, C177 | Murata | GRM188R61C106KAALJ |  |  | 10µF ±10% 16V Ceramic Capacitor X5R 0603 (1608 Metric) | C0603 | CAP CER 10UF 16V X5R 0603
2 | C116, C117 | Panasonic Electronic Components | EEE-FK1E101V | Wurth Elektronik | 865080449011 | 100 µF 25 V Aluminum Electrolytic Capacitors Radial, Can - SMD 260mOhm @ 100kHz 2000 Hrs @ 105°C | WCAP-ASLI_8.3X6.5 | CAP ALUM 100UF 20% 25V SMD, CAP ALUM 220UF 20% 35V SMD
4 | C118, C119, C121, C144 | KEMET | C0805C224K1RECAUTO |  |  | 0.22 µF ±10% 100V Ceramic Capacitor X7R 0805 (2012 Metric) | C0805 | CAP CER 220NF 100V X7R 0805
2 | C122, C123 | Murata | GRM155R60J225ME15D |  |  | 2.2µF ±20% 6.3V Ceramic Capacitor X5R 0402 (1005 Metric) | C0402 | CAP CER 2.2UF 6.3V X5R 0402
2 | C127, C163 | Yageo | CC0603KRX5R6BB475 |  |  | 4.7µF ±10% 10V Ceramic Capacitor X5R 0603 (1608 Metric) | C0603 | CAP CER 4.7UF 10V X5R 0603
2 | C129, C132 | Yageo | CC0603KRX5R7BB105 |  |  | 1µF ±10% 16V Ceramic Capacitor X5R 0603 (1608 Metric) | C0603 | CAP CER 1UF 16V X5R 0603
1 | C131 | Yageo | CC0603KRX5R7BB475 |  |  | 4.7µF ±10% 16V Ceramic Capacitor X5R 0603 (1608 Metric) | C0603 | CAP CER 4.7UF 16V X5R 0603
1 | C137 | KEMET | C0402C332K5RECAUTO |  |  | 3300 pF ±10% 50V Ceramic Capacitor X7R 0402 (1005 Metric) | C0402 | CAP CER 0402 3.3NF 50V X7R 10%
3 | C140, C176, C180 | AVX Corporation | 06036D476MAT2A |  |  | 47 µF ±20% 6.3V Ceramic Capacitor X5R 0603 (1608 Metric) | C0603 | CAP CER 47UF 6.3V X5R 0603
1 | C142 | KEMET | T491X226K035AT |  |  | 22 µF Molded Tantalum Capacitors 35 V 2917 (7343 Metric) 700mOhm | CT7343 | CAP TANT 22UF 10% 35V 2917
1 | C143 | KEMET | C0402C472K5RECAUTO |  |  | 4700 pF ±10% 50V Ceramic Capacitor X7R 0402 (1005 Metric) | C0402 | CAP CER 0402 4.7NF 50V X7R 10%
1 | C152 | Samsung | CL21B106KOQNNNG |  |  | 10µF ±10% 16V Ceramic Capacitor X7R 0805 (2012 Metric) | C0805 | CAP CER 10UF 16V X7R 0805
2 | C155, C157 | Murata | GRM188R6YA225KA12D |  |  | 2.2µF ±10% 35V Ceramic Capacitor X5R 0603 (1608 Metric) | C0603 | CAP CER 2.2UF 35V X5R 0603
1 | C159 | Yageo | CC0805KKX7R8BB105 |  |  | 1 µF ±10% 25V Ceramic Capacitor X7R 0805 (2012 Metric) | C0805 | CAP CER 1UF 25V X7R 0805
1 | C162 | TDK | CGA2B3X7R1H473K050BB |  |  | 0.047µF ±10% 50V Ceramic Capacitor X7R 0402 (1005 Metric) | C0402 | CAP CER 0.047UF 50V X7R 0402
2 | D1, D12 | ON Semiconductor | NSR0140P2T5G |  |  | Diode Schottky 30V 70mA (DC) Surface Mount SOD-923 | SODFL100X40-2N | NSR0140P2T5G
2 | D2, D16 | STMicroelectronics | BAT30KFILM |  |  | Diode Schottky 30 V 300mA (DC) Surface Mount SOD-523 | SOD-523 | BAT30KFILM
4 | D3, D14, D21, D22 | ON Semiconductor | SMF05CT1G |  |  | 12.5V Clamp 8A (8/20µs) Ipp Tvs Diode Surface Mount SC-88/SC70-6/SOT-363 | SOT363_SOP65P210X265-6N | SMF05CT1G
1 | D4 | Toshiba Semiconductor and Storage | DF2S23P2CTC,L3F |  |  | 35.7V Clamp 14A (8/20µs) Ipp Tvs Diode Surface Mount CST2C | CST2C | DF2S23P2CTC,L3F
1 | D5 | Nexperia | PMEG4050EP,115 |  |  | Diode Schottky 40V 5A Surface Mount CFP5 | SOD-128 | PMEG4050EP,115
6 | D6, D7, D8, D9, D10, D11 | SMC Diode Solutions | 1N4148WSTR |  |  | Diode Standard 75 V 300mA (DC) Surface Mount SOD-323 | SOD-323F | 1N4148WSTR
1 | D15 | STMicroelectronics | STPS1L60ZF |  |  | Diode Schottky 60 V 1A Surface Mount SOD-123F | SOD-123FL | STPS1L60ZF
1 | D17 | STMicroelectronics | STPS120MF |  |  | Diode Schottky 20V 1A Surface Mount STmite Flat | SODFL375X95-2N | STPS120MF
1 | D18 | Diodes | MMSZ5226B-7-F |  |  | Zener Diode ±5% Surface Mount SOD-123 | SOD-123 | MMSZ5226B-7-F
2 | D19, D20 | STMicroelectronics | ESDA7P120-1U1M |  |  | 11.5V Clamp 120A (8/20µs) Ipp Tvs Diode Surface Mount 1610 | ST_QFN_1610 | ESDA7P120-1U1M
1 | ESP1 | Espressif Systems | ESP32-PICO-MINI-02-N8R2 |  |  | Bluetooth, WiFi 802.11b/g/n, Bluetooth v4.2 +EDR, Class 1, 2 and 3 Transceiver Module 2.412GHz ~ 2.484GHz PCB Trace Chassis Mount | MODULE_ESP32-C3-MINI-1 | ESP32-PICO-MINI-02-N8R2
3 | FB3, FB4, FB5 | Murata | BLM15AX102SN1D |  |  | 1 kOhms @ 100MHz 1 Ferrite Bead 0402 (1005 Metric) 350mA 490mOhm | L0402 | FERRITE BEAD 1 KOHM 0402 1LN
1 | FB7 | Murata | BLM18EG471SN1D |  |  | 470 Ohms @ 100MHz 1 Ferrite Bead 0603 (1608 Metric) 500mA 210mOhm | L0603 | FERRITE BEAD 470 OHM 0603 1LN
1 | L1 | Coilcraft | MSD1048H-222 |  |  | 2.2µH Shielded Coupled Inductors 3.2A 22mOhm Max 4040 (10.3x10.3 Metric) | IND_MSD1048H | FIXED IND COUIPLED 2.2UH 3.2A 22 MOHM SMD
1 | L2 | Wurth Elektronik | 74405031010 |  |  | 22 µH Semi-Shielded Wirewound Inductor 600 mA 450mOhm Nonstandard | IND_WE_LQSH_3015 | FIXED IND 22UH 600MA 450MOHM SMD
1 | L3 | Coilcraft | LPD5030-682MR |  |  | 6.8µH Shielded Coupled Inductors 1.2A 160mOhm Max 1919 (4.8x4.8 Metric) | IND_LPD5030 | FIXED IND COUIPLED 6.8UH 1.2A 160 mOHM SMD
1 | L4 | Wurth Elektronik | 74438367022 |  |  | 2.2 µH Shielded - Inductor 7.5 A 16.1mOhm Max Nonstandard - | IND_WE_MAPI | FIXED IND 2.2UH 7.5A 16.1MOHM SM
2 | L5, L6 | Vishay Dale | IHLP1212BZER1R0M11 |  |  | 1µH Shielded Molded Inductor 5A 24mOhm Max Nonstandard | IND_IHLP-1212B00 | FIXED IND 1UH 5A 24 MOHM SMD
1 | LD1 | Everlight Electronics Co Ltd | EASV2713RGBA1 |  |  | Red, Green, Blue (RGB) 619nm Red, 532nm Green, 473nm Blue LED Indication - Discrete 1.85V Red, 2.9V Green, 2.9V Blue 4-SMD, No Lead | LED_EASV2713RGBA1 | EASV2713RGBA1
1 | OLED1 | Limito Technology Inc. | QG-2864KSWEG01 |  |  | OLED Display Module FPC #LT1306P22 TOP 30P 0.7MM | QG-2864KSWEG01_FRONT | QG-2864KSWEG01
1 | P2 | JST | BM04B-NSHSS-TBT(LF)(SN) |  |  | Connector Header Surface Mount 4 position 0.039" (1.00mm) | CONN_JST_BM04B-NSHSS-TBT | Stepper Motor
1 | P3 | JST | B4B-ZR-SM4-TFT(LF)(SN) |  |  | Connector Header Surface Mount 4 position 0.059" (1.50mm) | CONN_JST_B4B-ZR-SM4-TF(LF)(SN) | DC Motor
1 | P4 | Projects Unlimited | SMT-0440-S-R |  |  | Buzzers Transducer, Externally Driven 90mA 4kHz 70dB @ 3V, 10cm Surface Mount Solder Pads | SMT-0440-S-R_PUI | BUZZ
2 | P5, P6 | Molex | 0545500571 |  |  | 5 Position FFC, FPC Connector Contacts, Top 0.020" (0.50mm) Surface Mount, Right Angle | CONN_0545500571 | S201, S202
1 | P8 | Molex | 201267-0005 |  |  | USB-C (USB TYPE-C) USB 3.2 Gen 2 (USB 3.1 Gen 2, Superspeed + (USB 3.1)) Receptacle Connector 24 Position Surface Mount, Right Angle; Through Hole | MOLEX_2012670005 | USB
1 | P9 | JST | BM02B-SRSS-TB(LF)(SN) |  |  | Connector Header Surface Mount 2 position 0.039" (1.00mm) | CONN_JST_BM2B-SRSS-TB | SP
1 | P11 | JST | B03B-PASK-1(LF)(SN) |  |  | Connector Header Through Hole 3 position 0.079" (2.00mm) | CONN_JST_B03B-PASK-1(LF)(SN) | BATT
2 | Q1, Q8 | Diodes | DMN32D2LV-7 |  |  | Mosfet Array 2 N-Channel (Dual) 30V 400mA 400mW Surface Mount SOT-563 | SON_400UV-7_DIO | DMN32D2LV-7
1 | Q2 | Infineon | BSS816NWH6327XTSA1 |  |  | N-Channel 20V 1.4A (Ta) 500mW (Ta) Surface Mount PG-SOT323-3 | SOT-323 | BSS816NWH6327XTSA1
3 | Q6, Q7, Q9 | Nexperia | BC847CW,115 |  |  | Bipolar (BJT) Transistor NPN 45V 100mA 100MHz 200mW Surface Mount SOT-323-3 | SOT-323 | BC847CW,115
3 | Q10, Q11, Q12 | STMicroelectronics | STL36DN6F7 |  |  | Mosfet Array 2 N-Channel (Dual) 60V 33A (Tc) 58W Surface Mount PowerFlat™ (5x6) | PowerFlat™ (5x6) | STL36DN6F7
1 | Q13 | Rohm | EM6M2T2R |  |  | Mosfet Array N and P-Channel 20V 200mA 150mW Surface Mount EMT6 | SON_400UV-7_DIO | EM6M2T2R
4 | R1, R2, R3, R4 | Yageo | RC0402FR-074K75P |  |  | 4.75 kOhms ±1% 0.063W, 1/16W Chip Resistor 0402 (1005 Metric) Moisture Resistant Thick Film | R0402 | RES SMD 4.75K OHM 1% 1/16W 0402
3 | R5, R6, R98 | Yageo | RC0402FR-072K7L |  |  | 2.7 kOhms ±1% 0.063W, 1/16W Chip Resistor 0402 (1005 Metric) Moisture Resistant Thick Film | R0402 | RES SMD 2.7K OHM 1% 1/16W 0402
31 | R7, R21, R22, R24, R25, R27, R57, R58, R65, R72, R75, R76, R77, R78, R83, R84, R91, R93, R97, R108, R149, R150, R151, R154, R155, R157, R158, R167, R168, R173, R176 | Yageo | RC0402FR-0710KP |  |  | 10 kOhms ±1% 0.063W, 1/16W Chip Resistor 0402 (1005 Metric) Moisture Resistant Thick Film | R0402 | RES SMD 10K OHM 1% 1/16W 0402
26 | R8, R9, R10, R11, R12, R13, R14, R15, R16, R17, R18, R29, R36, R37, R38, R39, R40, R41, R59, R60, R81, R82, R103, R104, R153, R156 | Yageo | RC0402FR-07100KL |  |  | 100 kOhms ±1% 0.063W, 1/16W Chip Resistor 0402 (1005 Metric) Moisture Resistant Thick Film | R0402 | RES SMD 100K OHM 1% 1/16W 0402
9 | R19, R20, R42, R55, R56, R63, R64, R159, R160 | Yageo | RC0402JR-070RL |  |  | 0 Ohms Jumper 0.063W, 1/16W Chip Resistor 0402 (1005 Metric) Moisture Resistant Thick Film | R0402 | RES SMD 0 OHM JUMPER 1/16W 0402
8 | R30, R31, R32, R101, R105, R107, R163, R165 | Yageo | RC0402FR-07100RL |  |  | 100 Ohms ±1% 0.063W, 1/16W Chip Resistor 0402 (1005 Metric) Moisture Resistant Thick Film | R0402 | RES SMD 100 OHM 1% 1/16W 0402
1 | R68 | Yageo | RC0402FR-0768K1L |  |  | 68.1 kOhms ±1% 0.063W, 1/16W Chip Resistor 0402 (1005 Metric) Moisture Resistant Thick Film | R0402 | RES SMD 68.1K OHM 1% 1/16W 0402
2 | R69, R70 | Yageo | RC0402FR-0718K2L |  |  | 18.2 kOhms ±1% 0.063W, 1/16W Chip Resistor 0402 (1005 Metric) Moisture Resistant Thick Film | R0402 | RES SMD 18.2K OHM 1% 1/16W 0402
1 | R71 | Yageo | RC0402FR-07360KL |  |  | 360 kOhms ±1% 0.063W, 1/16W Chip Resistor 0402 (1005 Metric) Moisture Resistant Thick Film | R0402 | RES SMD 360KOHM 1% 1/16W 0402
3 | R73, R106, R162 | Yageo | RC0402FR-071KL |  |  | 1 kOhms ±1% 0.063W, 1/16W Chip Resistor 0402 (1005 Metric) Moisture Resistant Thick Film | R0402 | RES SMD 1K OHM 1% 1/16W 0402
1 | R74 | Yageo | RC0402FR-0747KL |  |  | 47 kOhms ±1% 0.063W, 1/16W Chip Resistor 0402 (1005 Metric) Moisture Resistant Thick Film | R0402 | RES SMD 47K OHM 1% 1/16W 0402
2 | R79, R80 | Vishay Dale | CRCW25122R20JNEG |  |  | 2.2 Ohms ±5% 1W Chip Resistor 2512 (6432 Metric) Automotive AEC-Q200 Thick Film | R2512 | RES SMD 2.2 OHM 5% 1W 2512
2 | R85, R86 | Yageo | RC0402FR-07390KL |  |  | 390 kOhms ±1% 0.063W, 1/16W Chip Resistor 0402 (1005 Metric) Moisture Resistant Thick Film | R0402 | RES SMD 390K OHM 1% 1/16W 0402
1 | R87 | Yageo | RC0402FR-0727KL |  |  | 27 kOhms ±1% 0.063W, 1/16W Chip Resistor 0402 (1005 Metric) Moisture Resistant Thick Film | R0402 | RES SMD 27K OHM 1% 1/16W 0402
9 | R88, R89, R90, R131, R132, R133, R134, R146, R147 | Stackpole Electronics | RMCF0402FT75K0 |  |  | 75 kOhms ±1% 0.063W, 1/16W Chip Resistor 0402 (1005 Metric) Automotive AEC-Q200 Thick Film | R0402 | RES SMD 75K OHM 1% 1/16W 0402
1 | R92 | Yageo | RC0402FR-07402RL |  |  | 402 Ohms ±1% 0.063W, 1/16W Chip Resistor 0402 (1005 Metric) Moisture Resistant Thick Film | R0402 | RES SMD 402 OHM 1% 1/16W 0402
1 | R94 | Yageo | RC0402FR-0754K9L |  |  | 54.9 kOhms ±1% 0.063W, 1/16W Chip Resistor 0402 (1005 Metric) Moisture Resistant Thick Film | R0402 | RES SMD 54.9K OHM 1% 1/16W 0402
1 | R95 | Yageo | RC0402FR-071K2L |  |  | 1.2 kOhms ±1% 0.063W, 1/16W Chip Resistor 0402 (1005 Metric) Moisture Resistant Thick Film | R0402 | RES SMD 1.2K OHM 1% 1/16W 0402
1 | R99 | Yageo | RC0402FR-0744K2L |  |  | 44.2 kOhms ±1% 0.063W, 1/16W Chip Resistor 0402 (1005 Metric) Moisture Resistant Thick Film | R0402 | RES SMD 44.2K OHM 1% 1/16W 0402
1 | R100 | Yageo | RC0402FR-0711KL |  |  | 11 kOhms ±1% 0.063W, 1/16W Chip Resistor 0402 (1005 Metric) Moisture Resistant Thick Film | R0402 | RES SMD 11K OHM 1% 1/16W 0402
1 | R102 | Yageo | RC0402FR-0763K4L |  |  | 63.4 kOhms ±1% 0.063W, 1/16W Chip Resistor 0402 (1005 Metric) Moisture Resistant Thick Film | R0402 | RES SMD 63.4K OHM 1% 1/16W 0402
6 | R109, R110, R111, R112, R137, R138 | Yageo | AC0402FR-071K78L |  |  | 1.78 kOhms ±1% 0.063W, 1/16W Chip Resistor 0402 (1005 Metric) Automotive AEC-Q200, Moisture Resistant Thick Film | R0402 | RES SMD 1.78K OHM 1% 1/16W 0402
3 | R113, R114, R115 | Yageo | AC0402FR-072K2L |  |  | 2.2 kOhms ±1% 0.063W, 1/16W Chip Resistor 0402 (1005 Metric) Automotive AEC-Q200, Moisture Resistant Thick Film | R0402 | RES SMD 2.2K OHM 1% 1/16W 0402
6 | R116, R117, R118, R119, R139, R140 | Yageo | AC0402FR-0727K4L |  |  | 27.4 kOhms ±1% 0.063W, 1/16W Chip Resistor 0402 (1005 Metric) Automotive AEC-Q200, Moisture Resistant Thick Film | R0402 | RES SMD 27.4K OHM 1% 1/16W 0402
1 | R120 | Yageo | RC0402FR-0724K3L |  |  | 24.3 ±1% 0.063W, 1/16W Chip Resistor 0402 (1005 Metric) Moisture Resistant Thick Film | R0402 | RES SMD 24.3K OHM 1% 1/16W 0402
3 | R121, R122, R145 | Yageo | AC0402FR-0713K7L |  |  | 13.7 kOhms ±1% 0.063W, 1/16W Chip Resistor 0402 (1005 Metric) Automotive AEC-Q200, Moisture Resistant Thick Film | R0402 | RES SMD 13.7K OHM 1% 1/16W 0402
6 | R123, R124, R125, R126, R141, R142 | Yageo | AC0402FR-0762RL |  |  | 62 Ohms ±1% 0.063W, 1/16W Chip Resistor 0402 (1005 Metric) Automotive AEC-Q200, Moisture Resistant Thick Film | R0402 | RES SMD 62 OHM 1% 1/16W 0402
6 | R127, R128, R129, R130, R143, R144 | Yageo | AC0402FR-0710RL |  |  | 10 Ohms ±1% 0.063W, 1/16W Chip Resistor 0402 (1005 Metric) Automotive AEC-Q200, Moisture Resistant Thick Film | R0402 | RES SMD 10 OHM 1% 1/16W 0402
3 | R135, R136, R148 | Stackpole Electronics Inc | CSRN2512FK40L0 |  |  | 40 mOhms ±1% 2W Chip Resistor 2512 (6432 Metric) Current Sense Thick Film | R2512 | RES 0.04 OHM 1% 2W 2512
1 | R152 | Yageo | PE1206FRF7W0R01L |  |  | 10 mOhms ±1% 0.5W, 1/2W Chip Resistor 1206 (3216 Metric) Automotive AEC-Q200, Current Sense, Moisture Resistant Metal Foil | R1206 | RES 0.01 OHM 1% 1/2W 1206
1 | R161 | Yageo | RC0402FR-07910KL |  |  | 910 kOhms ±1% 0.063W, 1/16W Chip Resistor 0402 (1005 Metric) Moisture Resistant Thick Film | R0402 | RES SMD 910K OHM 1% 1/16W 0402
1 | R166 | Yageo | RC0402FR-0739KL |  |  | 39 kOhms ±1% 0.063W, 1/16W Chip Resistor 0402 (1005 Metric) Moisture Resistant Thick Film | R0402 | RES SMD 39K OHM 1% 1/16W 0402
1 | R170 | Vishay Dale | TNPW0603169KBEEA |  |  | 169 kOhms ±0.1% 0.125W, 1/8W Chip Resistor 0603 (1608 Metric) Anti-Sulfur, Automotive AEC-Q200, Moisture Resistant Thin Film | R0603 | RES 169K OHM 0.1% 1/8W 0603
1 | R171 | Vishay Dale | TNPW06039K31BEEA |  |  | 9.31 kOhms ±0.1% 0.125W, 1/8W Chip Resistor 0603 (1608 Metric) Anti-Sulfur, Automotive AEC-Q200, Moisture Resistant Thin Film | R0603 | RES 9.31K OHM 0.1% 1/8W 0603
1 | R172 | Vishay Dale | CRCW06033R40FKEA |  |  | 3.4 Ohms ±1% 0.1W, 1/10W Chip Resistor 0603 (1608 Metric) Automotive AEC-Q200 Thick Film | R0603 | RES SMD 3.4 OHM 1% 1/10W 0603
1 | R174 | Panasonic | ERJ-P6WF1000V |  |  | 100 Ohms ±1% 0.5W, 1/2W Chip Resistor 0805 (2012 Metric) Automotive AEC-Q200, Pulse Withstanding Thick Film | R0805 | RES SMD 100 OHM 1% 1/2W 0805
1 | R175 | Yageo | RC0402FR-07200RP |  |  | 200 Ohms ±1% 0.063W, 1/16W Chip Resistor 0402 (1005 Metric) Moisture Resistant Thick Film | R0402 | RES SMD 200 OHM 1% 1/16W 0402
1 | R177 | Yageo | RC0402FR-075K36L |  |  | 5.36 kOhms ±1% 0.063W, 1/16W Chip Resistor 0402 (1005 Metric) Moisture Resistant Thick Film | R0402 | RES SMD 5.36K OHM 1% 1/16W 0402
1 | R178 | Yageo | RC0402FR-0731K6L |  |  | 31.6 kOhms ±1% 0.063W, 1/16W Chip Resistor 0402 (1005 Metric) Moisture Resistant Thick Film | R0402 | RES SMD 31.6K OHM 1% 1/16W 0402
2 | R181, R183 | Yageo | RC0402FR-07560KL |  |  | 560 kOhms ±1% 0.063W, 1/16W Chip Resistor 0402 (1005 Metric) Moisture Resistant Thick Film | R0402 | RES SMD 560K OHM 1% 1/16W 0402
2 | R182, R184 | Yageo | RC0402FR-07180KL |  |  | 180 kOhms ±1% 0.063W, 1/16W Chip Resistor 0402 (1005 Metric) Moisture Resistant Thick Film | R0402 | RES SMD 180K OHM 1% 1/16W 0402
1 | U1 | Diodes | D3V3F8U9LP3810-7 |  |  | 5V (Typ) Clamp 5A (8/20µs) Ipp Tvs Diode Surface Mount U-DFN3810-9 | U-DFN3810-9 | D3V3F8U9LP3810-7
2 | U6, U7 | Texas Instruments | TPD3F303DPVR |  |  | RC (Pi) EMI Filter 2nd Order Low Pass 3 Channel R = 47Ohms, 100Ohms, C = 20pF 8-UFDFN Exposed Pad | DPV8_1P7X0P4 | TPD3F303DPVR
1 | U8 | Analog Devices Inc. | LTC2942CDCB#TRMPBF |  |  | Battery Battery Monitor IC Lithium Ion 6-DFN (2x3) | DFN6 | LTC2942CDCB#TRMPBF
1 | U9 | STMicroelectronics | STSPIN220 |  |  | Bipolar Motor Driver Power MOSFET Step/Direction 16-VFQFPN (3x3) | VFQFPN-16_STM | STSPIN220
1 | U11 | Texas Instruments | TS3USB3031RMGR |  |  | USB Switch IC 1 Channel 12-WQFN (1.8x1.8) | RMG12_TEX | TS3USB3031RMGR
1 | U15 | STMicroelectronics | ECMF02-2AMX6 |  |  | 2 Line Common Mode Choke Surface Mount 200mA DCR 2.5Ohm | QFN-6L | ECMF02-2AMX6
1 | U16 | Microchip | 24LC00T-I/OT |  |  | EEPROM Memory IC 128b (16 x 8) I²C 400kHz 3500ns SOT-23-5 | SOT-23-5 | 24LC00T-I/OT
1 | U17 | Micro Crystal | RV-3028-C7 32.768KHZ 1PPM-TA-QC |  |  | 2-Bit Bidirectional Voltage-Level Translator for Open-Drain Application | 8-SON (3.2x1.5) | RV-3028-C7 32.768KHZ 1PPM-TA-QC
1 | U18 | Texas Instruments | TPS55340RTET |  |  | Boost Switching Regulator IC Positive, Isolation Capable Adjustable 2.9V 1 Output 5.25A (Switch) 16-WFQFN Exposed Pad | RTE0016C | TPS55340RTET
1 | U19 | Texas Instruments | OPA171AIDBVR |  |  | General Purpose Amplifier 1 Circuit Rail-to-Rail SOT-23-5 | SOT-23-5 | OPA171AIDBVR
1 | U20 | Texas Instruments | TS3USBCA410IRSVT |  |  | USB Switch IC 1 Channel 16-UQFN (2.6x1.8) | RSV16_TEX | TS3USBCA410IRSVT
1 | U21 | Bosch Sensortec | BMI270 |  |  | Accelerometer, Gyroscope, 6 Axis Sensor I²C, SPI Output | XDCR_BMI270 | BMI270
1 | U22 | CML Microcircuits | CMX655DQ6 |  |  | Voice-Band Interface 16 b I²S, PCM, SPI 24-VQFN (4x4) | QFN50P400X400X100_HS-25N | CMX655DQ6
1 | U23 | SiTime | SIT1533AI-H4-DCC-32.768E |  |  | 32.768kHz XO (Standard) LVCMOS Oscillator 1.5V ~ 3.63V 4-SMD, No Lead | XTAL4_SiT1533_SIT | IC SIT1533AI-H4-DCC-32.768E MEMS OSC XO 32.7680KHZ LVCMOS
1 | U24 | STMicroelectronics | STM32G473QET6 |  |  | ARM® Cortex®-M4 STM32G4 Microcontroller IC 32-Bit 170MHz 512KB (512K x 8) FLASH 128-LQFP (14x14) | LPQFP-128 | STM32G473QET6
1 | U25 | Silicon Labs | CP2102N-A02-GQFN28R |  |  | USB Bridge, USB to UART USB 2.0 UART Interface 28-QFN (5x5) | QFN28_5X5 | CP2102N-A02-GQFN28R
1 | U26 | Texas Instruments | TPD6S300ARUKR |  |  | USB Type-C™ Port Protector: Short-to-VBUS Overvoltage and IEC ESD Protection | WQFN20_RUK_TEX | TPD6S300ARUKR
1 | U27 | STMicroelectronics | LDLN025PU18R |  |  | Linear Voltage Regulator IC 1 Output 250mA 4-DFN (1x1) | DFN65P100X40-4N | LDLN025PU18R
1 | U28 | Micron Technology | MT29F2G01ABAGDWB-IT:G TR |  |  | FLASH - NAND Memory IC 2Gb (2G x 1) SPI 8-U-PDFN (8x6) | U-PDFN-8_8X6_P127 | MT29F2G01ABAGDWB-IT:G TR
1 | U29 | NXP Semiconductors | PCA9632TK,118 |  |  | LED Driver IC 4 Output Power Switch PWM Dimming 25mA 8-HVSON (3x3) | SOT908-1 | PCA9632TK,118
1 | U30 | Infineon | SPH0641LM4H-1 |  |  | 100 Hz ~ 10 kHz Microphone 1.62 V ~ 3.6 V () | MIC_SPH0641LM4H-1 | SPH0641LM4H-1
1 | U32 | STMicroelectronics | STSPIN32F0ATR |  |  | Multiphase Motor Driver Power MOSFET Analog, I²C, PWM 48VFQFPN | VFQFPN-48 | STSPIN32F0ATR
1 | U33 | Texas Instruments | TPS61169DCKR |  |  | LED Driver IC 1 Output DC DC Regulator Step-Up (Boost) PWM Dimming 1.8A (Switch) SC-70-5 | DCK0005A_L | TPS61169DCKR
1 | U34 | Texas Instruments | TPS22810DRVT |  |  | TPS22810, 2.7-18-V, 79-mOhm On-Resistance Load Switch With Thermal Protection | WSON-6 065 | TPS22810DRVT
1 | U35 | Texas Instruments | BQ25890RTWT |  |  | Charger IC Lithium Ion/Polymer 24WQFN | WQFN-24 | BQ25890RTWT
2 | U37, U38 | Texas Instruments | TPS630250RNCT |  |  | Buck-Boost Switching Regulator IC Positive Adjustable 2.3V 1 Output 2A, 4A 14-VFQFN | VFQFN-14 | TPS630250RNCT
1 | X1 | Molex | 0525590952 |  |  | 9 Position FFC, FPC Connector Contacts, Vertical - 1 Sided 0.020" (0.50mm) Surface Mount | CONN_0525590952 | Membrane keypads