## Sheet1
sl no | updated date
1 |  | Membrane keypad connector pins to be connected with STM32L4 application processor
2 |  | All Battery charger pins (including I2C) to be connected with STM32L4 application processor.
The STM32G0 should only work as a UCPD controller with a UART and I2C interface to the host.
3 | 2022-03-15 | Please consider changing the STM32L4 processor to 144 pin
4 |  | Move VBAT sensing to STM32L4 application processor as USB PD SNK protocol does not need to sense battery voltage. Only VBUS voltage sensing is needed, see "USB-PD_Consumer_1port" CubeMx example
5 | 2022-03-15 | For UCPD SOURCE port we think there should be additional pins connected to the G0 MCU ADC for VBUS voltage and current
Please check the "USB-PD_Provider_1port CubeMX example" using STM32G0C1VETx chip and STM32G0C1E-EV board
Also check the Altium design files for STM32G0C1E-EV board
https://www.st.com/en/evaluation-tools/stm32g0c1e-ev.html#cad-resources
6 |  | The KEY_PULSE signal should be connected to BQ_QON pin. This signal will be used to trigger the battery charger to go from Ship Mode to Normal Mode. In this case, the timer chip should be powered from the battery directly not from the Vsys. Also, the pulse width should be > 1sec. See section 9.3.12.2 Ship Mode of the BQ25792 datasheet. We want the same functionality on the on/off button "BTN2" and this external button
7 |  | There is no need for BTN3. The button will be mounted external to be PCB connected via X3 or P2 connector
8 |  | Current limit for 25W heater should be increased as Vsys can go as low as 12V
9 |  | Can you use the BG95 LTE schematic from C201 design as it was approved by Quectel?
10 |  | Please make the Stepper motor connector pin mapping same as used in C204
11 |  | Can you use the same inductor (LPD5030-682MR) of TPS61169 circuit as used on C204 as we have a few of them in stock?
12 |  | There is no need for a separate I2C bus for TS3USBCA410IRSVT. Actually a total of 2 I2C buses should be enough having separate buses for temperature and humidity sensors
13 |  | From where did you find information of display interface selection pins. Shouldn't IM3 be = 1, as per datasheet page 8 |  |  |  |  | data taken from the datasheet on ILI9341V configuration 4-line serial interfaceⅠ7.1.8. Serial Interface
14 |  | Interface and I2C address configuration of NFC PN512 seems incorrect, please check section 9.4.5 "7-bit addressing" of the datasheet
15 | 2022-03-15 | UCPD source port current limit to be set to 3amps. Hence the value of R47 should be 10 mOhm and not 7 mOhm. See table 12 of tcpp02-m18 datasheet
16 | 2022-03-15 | UCPD sink port VBUS_CTRL configuration should be set to 22V. Hence the value of R43 should be 620R and not 820R. See table 13 of tcpp01-m12 datasheet
17 | 2022-03-15 | Change the following connectors as they are not available online
P4, P5, P7 - Molex 5019510430
|  |  | P11, P12, P13, P14 - Molex 5019510530 |  | Molex 5019510550 | https://eu.mouser.com/ProductDetail/Molex/501951-0550?qs=GedFDFLaBXGxfD0%252ByEPzpA%3D%3D
18 | 2022-03-15 | Add a DEBUG UART port for STM32L4 application processor
19 | 2022-03-15 | All the schematic sheets are titled as User Interface. Please provide appropriate title to each sheet
20 | 2022-03-16 | A five pin connector with 4 input pins to the STM32L4 processor and 1 ground pin. These 4 pins will act as 4 switches that will be activated when shorted to the ground pin. Please use pull up resistors on the input pins. Use a 1.5 mm pitch vertical JST connector.
21 | 2022-03-16 | Add an orientation sensor (BMA253) on one of the I2C buses.

## I2C_Buses
I2C_TS |  | I2C_HS |  | I2C_SYS
Temperature Sensor | 7BIT_I2C_ADDR: 0x76 | Humidity sensor | 7BIT_I2C_ADDR: 0x76 | BQ25792RQMR | 7BIT_I2C_ADDR: 0x6B
| 7BIT_I2C_ADDR: 0x77 |  | 7BIT_I2C_ADDR: 0x77 | CTP | 7BIT_I2C_ADDR: 0x38U
|  |  |  | Lidar | 7BIT_I2C_ADDR: 0x52
|  |  |  | LTC2944IDD#PBF | 7BIT_I2C_ADDR: 0x64
|  |  |  | PN5120A0HN1/C2,151 | 7BIT_I2C_ADDR: 0x2F
|  |  |  | BMA253 | 7BIT_I2C_ADDR: 0x19
|  |  |  | TS3USBCA410IRSVT | 7BIT_I2C_ADDR: 0x5D